## Summary
Instructions: Modify the assumptions that are in the cells highlighted in yellow. Additional assumptions in the blue cells can also be modified. Scroll down for prorated annual cost chart and costs over 15 years. HPWH = Heat Pump Water Heater
Fuel Rates:
HG&E Electric Rate ($/kWh)1 | 0.16
HG&E Gas Rate ($/therm)1 | 1.59
Oil ($/gallon)2 | 3.59
Propane ($/gallon)3 | 3.53
Resident Info:
Persons per household served by DHW system4 | 2.8
Water heater set-point temperature5 | 131
Efficiency Ratings:
HPWH12 | 3.79
Gas Tankless Water Heater13 | 0.9
New Higher Efficiency Gas Boiler (For Indirect Gas Water Heater)14 | 0.92
Average Gas Boiler (5+ Years Old) (For Indirect Gas Water Heater)14 | 0.75
Gas Storage Tank Water Heater13 | 0.67
New Higher Efficiency Oil Boiler (For Indirect Gas Water Heater)14 | 0.87
Oil Storage Tank Water Heater15 | 0.66
Average Oil Boiler (5+ Years Old) (For Indirect Gas Water Heater)14 | 0.75
Electric Storage Tank Water Heater13 | 0.92
Propane Storage Tank Water Heater16 | 0.67
Installation Cost
HPWH6 | 3450
HPWH Rebate through HG&E (HG&E rebates of $300-$750 are available) | 300
HPWH after rebate | 3150
Gas Tankless Water Heater7 | 2800
Gas Storage Tank Water Heater8 | 1850
Electric Storage Tank Water Heater8 | 1850
Propane Storage Tank Water Heater8 | 1850
Oil Storage Tank Water Heater8 | 1850
Indirect Water Heater8 | 3250
Additional Assumptions:
Gallons Per Day per Person9 | 17.2
Days Per Year | 365
Energy required (BTU), to heat one gallon of water by one degree Fahrenheit [BTU/(gal-F)]10 | 8.33
Average temperature difference between water heater set point temperature and the supply water temperature in water main (°F). | 75.6
Supply water temp (Albany)10 | 55.4
Derate factor for heat pumps ("During periods of high DHW demand or low ambient temperature, HPWHs typically utilize integrated supplemental electric resistance heat to meet the load.)"10 | 0.91
Derate factor for heat pumps installed in unconditioned spaces (Derate factor is based on unconditioned basement)10 | 0.8
Overall heat loss coefficient of the energy efficient measure10 | 5.4
Average temperature difference between water heater set point temperature and the surrounding ambient air temperature (°F)10 | 55
BTUs/gallon of Oil11 | 138500
BTUs/gallon of Propane11 | 91452
Average Life
HPWH15 | 15.1
Gas Tankless Water Heater15 | 20
Gas Storage Tank Water Heater15 | 14.5
Electric Storage Tank Water Heater15 | 15.1
Oil Storage Tank Water Heater15 | 15.5
Indirect Water Heater17 | 20
Propane Storage Tank Water Heater22 | 10
Annual Maintenance Cost
HPWH15 | 20
Gas Tankless Water Heater15 | 90
Gas Storage Tank Water Heater15 | 20
Electric Storage Tank Water Heater15 | 20
Indirect Water Heater18 | 0
Oil Storage Tank19 | 150
Propane Storage Tank19 | 100
Additional Annual Fuel Consumption for Each Home Heating Source for HPWH Installed in Conditioned Space20
Gas (therms/year) | 14.9
Oil (gallons/year) | 10.7
Propane (gallons/year) | 16.3
Electric Baseboards (kWh) | 350
ASHP21 | 116.6667
Additional Annual Fuel Consumption for Each Home Heating Source for HPWH Installed in Unconditioned Space
Factor to Use if in Un-Conditioned Space:21 | 50%
Gas (therms/year) | 7.45
Oil (gallons/year) | 5.35
Propane (gallons/year) | 8.15
Electric Baseboards (kWh) | 175
ASHP | 58.3333
1. As of August 2025
2. Average $/gallon in 2024 in Massachusetts: https://www.mass.gov/info-details/massachusetts-home-heating-fuels-prices#retail-heating-oil-prices
3. Average $/gallon in 2024 in Massachusetts: https://www.mass.gov/info-details/massachusetts-home-heating-fuels-prices#retail-heating-oil-prices
4. Assumed per NY TRM (average for single-family) home https://dps.ny.gov/system/files/documents/2024/12/technical-resource-manual-version-12-filed-october-28-2024-effective-january-1-2025.pdf
5. Average from energy audit data
6. Average cost of HPWH is $3,450 from HG&E customer data in ee report
7. https://www.thisoldhouse.com/plumbing/tankless-water-heater-installation-cost
8. Average from range: https://homeguide.com/costs/water-heater-installation-cost#:~:text=system%20on%20rooftop-,Indirect%20water%20heater,or%20a%20maximum%20of%20$2%2C000.
9.https://dps.ny.gov/system/files/documents/2024/12/technical-resource-manual-version-12-filed-october-28-2024-effective-january-1-2025.pdf
10.https://dps.ny.gov/system/files/documents/2024/12/technical-resource-manual-version-12-filed-october-28-2024-effective-january-1-2025.pdf
11. https://www.eia.gov/energyexplained/units-and-calculators/british-thermal-units.php
12. Average Energy Factor from Customers who Installed Heat Pump Water Heater and Applied for HG&E Incentive
13. Default value from https://www.efficiencymaine.com/at-home/water-heating-cost-comparison/
14. This is the efficiency rating of this boiler type used on the ashp cost comparison
15.https://www.eia.gov/analysis/studies/buildings/equipcosts/pdf/full.pdf
16. Average from active models on AHRI database (1st 250 models available)
17. https://www.fwwebb.com/landing/indirect-water-heaters.php
18. "An indirect water heater requires little additional maintenance beyond your annual boiler safety and performance check-up" https://forum.nachi.org/t/indirect-hot-water-heaters/160178
19. ChatGPT based on multiple webpages
20. Navigant study noted that Ecotope found the additional space heating costs for one home that heats with electric baseboards to be 350 kWh per year. Navigant converted to various other fuel types based on this number. (page c-11 of https://ma-eeac.org/wp-content/uploads/Heat-Pump-Water-Heater-Impact-Study-Volume-1.pdf)
21. Per Navigant Heat Pump Water Heater Impact Study, published in 2017, the authors' literature review did not provide " consistent estimate of the impact on the space conditioning load of a HPWH installed in an unconditioned space (e.g., an unfinished basement). Because the space conditioning impact of a HWPH installed in an unfinished basement is somewhere between 0% and 100% of the impact of a HPWH installed in the conditioned space, an impact of 50% of was conservatively assumed for {their} analysis. (Page C-11 @ https://ma-eeac.org/wp-content/uploads/Heat-Pump-Water-Heater-Impact-Study-Volume-1.pdf)
21. Assumes heat pump is 300% efficient and electric baseboards are 100% efficient
22. https://www.kauffmangas.com/blog/how-to-extend-propane-water-heater-life-expectancy/#:~:text=How%20long%20do%20propane%20water%20heaters%20typically,appliance%20is%20used%2C%20and%20the%20manufacturer's%20quality.

## AnnualCosts
System/Fuel Type | Annual Water Heating Cost | Additional Annual Space-Heating Cost | Annual Maintenance Cost | Total Annual Cost
Propane Storage Tank Water Heater | 637.7535 |  | 100 | 737.7535
Oil Storage Tank Water Heater | 434.7573 |  | 150 | 584.7573
Electric Storage Tank Water Heater | 564.247 |  | 20 | 584.247
Oil Indirect Water Heater Attached to Average Boiler (5+ Years Old) | 472.5039 |  | 0 | 472.5039
Oil Indirect Water Heater Attached to New, Higher Efficiency Boiler | 407.3309 |  | 0 | 407.3309
Gas Indirect Water Heater Attached to Average Gas Boiler (5+ Years Old) | 289.8397 |  | 0 | 289.8397
Gas Tankless Water Heater | 195.5693 |  | 90 | 285.5693
Gas Storage Tank Water Heater | 262.7051 |  | 20 | 282.7051
HPWH (Installed in Un-Conditioned Space) • Space Heating Type: Propane | 188.1423 | 28.7695 | 20 | 236.9118
Gas Indirect Water Heater Attached to New, Higher Efficiency Boiler | 236.2823 |  | 0 | 236.2823
HPWH (Installed in Un-Conditioned Space) • Space Heating Type: Electric Baseboards | 188.1423 | 28 | 20 | 236.1423
HPWH (Installed in Conditioned Space) • Space Heating Type: Propane | 150.5139 | 57.539 | 20 | 228.0529
HPWH (Installed in Un-Conditioned Space) • Space Heating Type: Oil | 188.1423 | 19.2065 | 20 | 227.3488
HPWH (Installed in Conditioned Space) • Space Heating Type: Electric Baseboards | 150.5139 | 56 | 20 | 226.5139
HPWH (Installed in Un-Conditioned Space) • Space Heating Type: Gas | 188.1423 | 11.8455 | 20 | 219.9878
HPWH (Installed in Un-Conditioned Space) • Space Heating Type: Heat Pumps | 188.1423 | 9.3333 | 20 | 217.4757
HPWH (Installed in Conditioned Space) • Space Heating Type: Oil | 150.5139 | 38.413 | 20 | 208.9269
HPWH (Installed in Conditioned Space) • Space Heating Type: Gas | 150.5139 | 23.691 | 20 | 194.2049
HPWH (Installed in Conditioned Space) • Space Heating Type: Heat Pumps | 150.5139 | 18.6667 | 20 | 189.1805

## 15YearCosts
System/Fuel Type | Installation Cost | Maintenance Costs over 15 Years | Water Heating Cost over 15 years | Space-Heating Costs Over 15 years | Total Costs Over 15 Years | Annual Water Heating Cost | Additional Annual Space-Heating Cost | Annual Maintenance Cost
Propane Storage Tank Water Heater | 1850 | 1500 | 9566.3021 | 0 | 12916.3021 | 637.7535 | 0 | 100
Electric Storage Tank Water Heater | 3250 | 300 | 8463.7053 | 0 | 12013.7053 | 564.247 | 0 | 20
Oil Storage Tank Water Heater | 1850 | 2250 | 6521.3594 | 0 | 10621.3594 | 434.7573 | 0 | 150
Oil Indirect Water Heater Attached to New, Higher Efficiency Boiler | 3250 | 0 | 6109.9638 | 0 | 9359.9638 | 407.3309 | 0 | 0
Oil Indirect Water Heater Attached to Average Boiler (5+ Years Old) | 1850 | 0 | 7087.558 | 0 | 8937.558 | 472.5039 | 0 | 0
Gas Indirect Water Heater Attached to Average Gas Boiler (5+ Years Old) | 3250 | 0 | 4347.595 | 0 | 7597.595 | 289.8397 | 0 | 0
Gas Tankless Water Heater | 2800 | 1350 | 2933.54 | 0 | 7083.54 | 195.5693 | 0 | 90
Gas Indirect Water Heater Attached to New, Higher Efficiency Boiler | 3250 | 0 | 3544.235 | 0 | 6794.235 | 236.2823 | 0 | 0
HPWH (Installed in Un-Conditioned Space) • Space Heating Type: Propane | 3150 | 300 | 2822.1349 | 431.5425 | 6703.6774 | 188.1423 | 28.7695 | 20
HPWH (Installed in Un-Conditioned Space) • Space Heating Type: Electric Baseboards | 3150 | 300 | 2822.1349 | 420 | 6692.1349 | 188.1423 | 28 | 20
HPWH (Installed in Conditioned Space) • Space Heating Type: Propane | 3150 | 300 | 2257.7079 | 863.085 | 6570.7929 | 150.5139 | 57.539 | 20
HPWH (Installed in Un-Conditioned Space) • Space Heating Type: Oil | 3150 | 300 | 2822.1349 | 288.0975 | 6560.2324 | 188.1423 | 19.2065 | 20
HPWH (Installed in Conditioned Space) • Space Heating Type: Electric Baseboards | 3150 | 300 | 2257.7079 | 840 | 6547.7079 | 150.5139 | 56 | 20
HPWH (Installed in Un-Conditioned Space) • Space Heating Type: Gas | 3150 | 300 | 2822.1349 | 177.6825 | 6449.8174 | 188.1423 | 11.8455 | 20
HPWH (Installed in Un-Conditioned Space) • Space Heating Type: Heat Pumps | 3150 | 300 | 2822.1349 | 140 | 6412.1349 | 188.1423 | 9.3333 | 20
HPWH (Installed in Conditioned Space) • Space Heating Type: Oil | 3150 | 300 | 2257.7079 | 576.195 | 6283.9029 | 150.5139 | 38.413 | 20
Gas Storage Tank Water Heater | 1850 | 300 | 3940.5761 | 0 | 6090.5761 | 262.7051 | 0 | 20
HPWH (Installed in Conditioned Space) • Space Heating Type: Gas | 3150 | 300 | 2257.7079 | 355.365 | 6063.0729 | 150.5139 | 23.691 | 20
HPWH (Installed in Conditioned Space) • Space Heating Type: Heat Pumps | 3150 | 300 | 2257.7079 | 280 | 5987.7079 | 150.5139 | 18.6667 | 20

## ProratedCosts
System/Fuel Type | Annual Water Heating Cost | Additional Annual Space-Heating Cost | Annual Maintenance Cost | Prorated Installation Cost | Prorated Annual Cost: Average Cost Per Year Based on Equipment Lifetime (annual water heating cost + additional annual space-heating cost + annual maintenance cost + (installation cost/equipment lifetime)
Propane Storage Tank Water Heater | 637.7535 | 0 | 100 | 185 | 922.7535
Electric Storage Tank Water Heater | 564.247 | 0 | 20 | 162.5 | 746.747
Oil Storage Tank Water Heater | 434.7573 | 0 | 150 | 122.5166 | 707.2739
Oil Indirect Water Heater Attached to Average Boiler (5+ Years Old) | 472.5039 | 0 | 0 | 119.3548 | 591.8587
Oil Indirect Water Heater Attached to New, Higher Efficiency Boiler | 407.3309 | 0 | 0 | 162.5 | 569.8309
Gas Indirect Water Heater Attached to Average Gas Boiler (5+ Years Old) | 289.8397 | 0 | 0 | 162.5 | 452.3397
HPWH (Installed in Un-Conditioned Space) • Space Heating Type: Propane | 188.1423 | 28.7695 | 20 | 208.6093 | 445.5211
HPWH (Installed in Un-Conditioned Space) • Space Heating Type: Electric Baseboards | 188.1423 | 28 | 20 | 208.6093 | 444.7516
HPWH (Installed in Conditioned Space) • Space Heating Type: Propane | 150.5139 | 57.539 | 20 | 208.6093 | 436.6621
HPWH (Installed in Un-Conditioned Space) • Space Heating Type: Oil | 188.1423 | 19.2065 | 20 | 208.6093 | 435.9581
HPWH (Installed in Conditioned Space) • Space Heating Type: Electric Baseboards | 150.5139 | 56 | 20 | 208.6093 | 435.1231
HPWH (Installed in Un-Conditioned Space) • Space Heating Type: Gas | 188.1423 | 11.8455 | 20 | 208.6093 | 428.5971
HPWH (Installed in Un-Conditioned Space) • Space Heating Type: Heat Pumps | 188.1423 | 9.3333 | 20 | 208.6093 | 426.0849
Gas Tankless Water Heater | 195.5693 | 0 | 90 | 140 | 425.5693
HPWH (Installed in Conditioned Space) • Space Heating Type: Oil | 150.5139 | 38.413 | 20 | 208.6093 | 417.5361
Gas Storage Tank Water Heater | 262.7051 | 0 | 20 | 127.5862 | 410.2913
HPWH (Installed in Conditioned Space) • Space Heating Type: Gas | 150.5139 | 23.691 | 20 | 208.6093 | 402.8141
Gas Indirect Water Heater Attached to New, Higher Efficiency Boiler | 236.2823 | 0 | 0 | 162.5 | 398.7823
HPWH (Installed in Conditioned Space) • Space Heating Type: Heat Pumps | 150.5139 | 18.6667 | 20 | 208.6093 | 397.7898